## EPU-EaglesPU
Comment | Description | Designator | Quantity | Manufacturer | Manufacturer 1 | Manufacturer 2 | Manufacturer Part Number | Manufacturer Part Number 1 | Manufacturer Part Number 2 | Supplier | Supplier 1 | Supplier 2 | Supplier Part Number | Supplier Part Number 1 | Supplier Part Number 2
100nF | 0603 0.1 uF 100 V ±10% Tolerance X7R Multilayer Ceramic Capacitor | C1, C8, C28, C29, C31, C35 | 6 | Yageo |  |  | CC0603KRX7R0BB104, AC0603KRX7R0BB104 |  |  | [NoParam], LCSC | LCSC, [NoParam] |  | [NoParam], C408909 | C113803, [NoParam]
| 10V 22uF X7R ±10% 1206 Multilayer Ceramic Capacitors MLCC - SMD/SMT ROHS, 25V 10uF X7R ±10% 1206 Multilayer Ceramic Capacitors MLCC - SMD/SMT ROHS | C2, C3, C9, C10, C32 | 5 | Samsung, Samsung Electro-Mechanics |  |  | GRM31CR61A476ME15L, CL31B106KAHNNNE |  |  | LCSC |  |  | C94034, C14860
4.7uF | Cap Ceramic 4.7uF 100V X7S 10% SMD 1206 125°C Emboss T/R | C4, C11, C33, C34 | 4 | Murata |  |  | GRM31CC72A475KE11L |  |  | LCSC | LCSC |  | C237304 | C237304
2.7nF | 0603 2.7 nF 50 V ±10 % Tolerance X7R SMT Multilayer Ceramic Capacitor | C5, C12 | 2 | Yageo |  |  | CC0603KRX7R9BB272 |  |  |  | LCSC |  |  | C107085
10pF | Surface Mount Ceramic Multilayer Capacitor 10pF 5% C0G 50V 0603 Paper T/R | C6, C13 | 2 | Yageo |  |  | CC0603JRNPO9BN100 |  |  |  | LCSC |  |  | C106245
620pF | Surface Mount Ceramic Multilayer Capacitor 620pF 5% C0G 50V 0603 Paper T/R | C7, C14 | 2 | Yageo |  |  | CC0603JRNPO9BN621 |  |  |  | LCSC |  |  | C325470
330nF | Multilayer Ceramic Capacitor, 0.33 uF, 50 V, ± 10%, X7R, 0603 [1608 Metric] | C15, C17, C19, C21, C23 | 5 | TDK |  |  | C1608X7R1H334K080AC |  |  |  | LCSC |  |  | C76621
| 100V 100nF X7R ±10% 0603 Multilayer Ceramic Capacitors MLCC - SMD/SMT ROHS | C16, C18, C20, C22, C24 | 5 | Yageo |  |  | CC0603KRX7R0BB104 |  |  | LCSC |  |  | C113803
22uF | 6.3V 22uF X5R ±20% 0603 Multilayer Ceramic Capacitors MLCC - SMD/SMT ROHS | C25, C26 | 2 | YAGEO |  |  | CC0603MRX5R5BB226 |  |  | LCSC |  |  | C109448
10uF | Cap Ceramic 10uF 35V X5R 20% Pad SMD 0603 85C T/R | C27, C30 | 2 | Murata |  |  | GRM188R6YA106MA73D |  |  |  | LCSC |  |  | C194427
850mV@10A | 100V 750mV@10A 10A TO-277 Schottky Barrier Diodes (SBD) ROHS | D1, D2, D3 | 3 | MDD（Microdiode Electronics） |  |  | SB10100L |  |  | LCSC |  |  | C113946
| emerald 0805 Light Emitting Diodes (LED) ROHS | D4, D5, D6, D7, D12, D13 | 6 | FOSHAN Nationstar Optoelectronics |  |  | NCD0805G1 |  |  | LCSC |  |  | C84260
ResperryPI +5V |  | J1 | 1
Input 12V | Power Connectors ROHS | J2, J10 | 2 | Changzhou Amass Elec | [5 empty] | LCSC
JST 3 | MaleHeader 3x1 | J3, J4, J5, J6, J7, J8, J9 | 7
DC_Socket | CIRCULAR DC POWER CONNECTOR Rated Current: 7.5A Rated Volatage: 20VDC | J11, J12 | 2
Jumper TH 2 NC | Normally closed jumper | JP1 | 1 | XFCN |  |  | PZ254V-11-02P |  |  | LCSC |  |  | C492401
4.7uH | 9A 4.7uH ±20% 17mΩ 15A SMD,11.5x10x3.8mm Power Inductors ROHS | L1, L2, L3 | 3 | Cjiang |  |  | FXL1040-4R7-M |  |  | LCSC
Connector Pinheader 1x7 | Header_7x1 | P1 | 1
Connector Pinheader 2x5 | Header_2X5 | P2, P3 | 2
63K4 | 100mW Thick Film Resistors 75V ±100ppm/℃ ±1% -55℃~+155℃ 63.4kΩ 0603 Chip Resistor - Surface Mount ROHS | R1, R5 | 2 | Yageo |  |  | AC0603FR-0763K4L |  |  | LCSC |  |  | C228003
12K | 100mW Thick Film Resistors 75V ±100ppm/℃ ±1% -55℃~+155℃ 12kΩ 0603 Chip Resistor - Surface Mount ROHS | R2, R6 | 2 | Yageo |  |  | RC0603FR-0712KL |  |  | LCSC |  |  | C114659
33k | 100mW Thick Film Resistors 75V ±100ppm/℃ ±1% -55℃~+155℃ 39kΩ 0603 Chip Resistor - Surface Mount ROHS | R3, R7 | 2 | Uniroyal |  |  | 0603WAF3902T5E |  |  |  | LCSC |  |  | C23153
75kR | Res Thick Film 0603 75K Ohm 1% 0.1W(1/10W) ±100ppm/C Pad SMD Automotive T/R | R4, R8 | 2 | Panasonic |  |  | ERJ3RBD7502V |  |  |  | LCSC | LCSC |  | C336823 | C403347
| 100mW Thick Film Resistors 75V ±100ppm/℃ ±1% -55℃~+155℃ 39kΩ 0603 Chip Resistor - Surface Mount ROHS | R9 | 1 | Uniroyal |  |  | 0603WAF3902T5E |  |  |  | LCSC |  |  | C23153
1k | Res Thick Film 0603 1K Ohm 1% 1/10W ±100ppm/°C Molded SMD Punched Carrier T/R | R10 | 1 | Panasonic |  |  | ERJ3EKF1001V |  |  | LCSC |  |  | C118155
1kR | Res Thick Film 0603 1K Ohm 1% 1/10W ±100ppm/°C Molded SMD Punched Carrier T/R | R11, R12, R13, R14, R19, R20 | 6 | Panasonic |  |  | ERJ3EKF1001V |  |  |  | LCSC |  |  | C118155
TPS54561DPRR | 4.5V to 60V Input 5A Step-Down DC-DC Converter With Soft-Start and Eco-mode 10-WSON -40 to 125 | U1, U2 | 2 | Texas Instruments |  |  | TPS54561DPRR
CJ7806 | 75dB@(120Hz) 1.5A Fixed 6V Positive electrode 35V TO-252-2(DPAK) Linear Voltage Regulators (LDO) ROHS | U3, U4, U5, U6, U7 | 5 | JIANGSU CHANGJIANG ELECTRONICS TECHNOLOGY CO., LTD |  |  | CJ7806 |  |  | LCSC |  |  | C188194
MT3608 | boost converterType 28V 2V~24V SOT-23-6 DC-DC Converters ROHS | U8 | 1 | XI'AN Aerosemi Tech |  |  | MT3608 |  |  | LCSC |  |  | C84817
AMS1117 |  | U9 | 1 | Advanced Monolithic Systems