## LastFknBOM50V-EaglesPU50
Comment | Description | Designator | Quantity | Manufacturer | Manufacturer 1 | Manufacturer 2 | Manufacturer Part Number | Manufacturer Part Number 1 | Manufacturer Part Number 2 | ManufacturerPartNumber | Suppleir Part Number | Supplier | Supplier 1 | Supplier 2 | Supplier Part Number | Supplier Part Number 1 | Supplier Part Number 2
100nF | 0603 0.1 uF 100 V ±10% Tolerance X7R Multilayer Ceramic Capacitor | C1, C10, C15, C28, C29, C31, C35, C51, C52 | 9 | Yageo |  |  | CC0603KRX7R0BB104, AC0603KRX7R0BB104 |  |  |  |  | [NoParam], LCSC | LCSC, [NoParam] |  | [NoParam], C408909 | C113803, [NoParam]
| 10V 22uF X7R ±10% 1206 Multilayer Ceramic Capacitors MLCC - SMD/SMT ROHS, 50V 10uF X5R ±10% 1206 Multilayer Ceramic Capacitors MLCC - SMD/SMT ROHS | C2, C3, C11, C12, C16, C17, C43, C44 | 8 | Samsung |  |  | GRM31CR61A476ME15L, CL31A106KBHNNNE |  |  |  |  | LCSC |  |  | C94034, C13585
4.7uF | Cap Ceramic 4.7uF 100V X7S 10% SMD 1206 125°C Emboss T/R | C4, C8, C9, C13, C18, C33, C34 | 7 | Murata |  |  | GRM31CC72A475KE11L |  |  |  |  | LCSC | LCSC |  | C237304 | C237304
2.7nF | 0603 2.7 nF 50 V ±10 % Tolerance X7R SMT Multilayer Ceramic Capacitor | C5, C14, C19 | 3 | Yageo |  |  | CC0603KRX7R9BB272 | [5 empty] | LCSC |  |  | C107085
10pF | Surface Mount Ceramic Multilayer Capacitor 10pF 5% C0G 50V 0603 Paper T/R | C6, C20, C22 | 3 | Yageo |  |  | CC0603JRNPO9BN100 | [5 empty] | LCSC |  |  | C106245
620pF | Surface Mount Ceramic Multilayer Capacitor 620pF 5% C0G 50V 0603 Paper T/R | C7, C21, C23 | 3 | Yageo |  |  | CC0603JRNPO9BN621 | [5 empty] | LCSC |  |  | C325470
100uF | -40℃~+105℃ 2000hrs@105℃ 100uF 10.2mm 63V 10mm ±20% SMD,D10xL10.2mm Aluminum Electrolytic Capacitors - SMD ROHS | C24 | 1 | ROQANG |  |  | RT1J101M1010 |  |  |  |  | LCSC |  |  | C280414
2.2uF | 100V 2.2uF X7R ±10% 1206 Multilayer Ceramic Capacitors MLCC - SMD/SMT ROHS | C25, C26, C32, C36 | 4 | Yageo |  |  | CC1206KKX7R0BB225 |  |  |  |  | LCSC |  |  | C577211
10uF | Cap Ceramic 10uF 35V X5R 20% Pad SMD 0603 85C T/R | C27, C30, C50, C53 | 4 | Murata |  |  | GRM188R6YA106MA73D | [5 empty] | LCSC |  |  | C194427
| 50V 1uF X7R ±10% 0603 Multilayer Ceramic Capacitors MLCC - SMD/SMT ROHS, 100V 100nF X7R ±10% 0603 Multilayer Ceramic Capacitors MLCC - SMD/SMT ROHS, 25V 4.7uF X5R ±10% 0603 Multilayer Ceramic Capacitors MLCC - SMD/SMT ROHS | C37, C39, C47 | 3 | YAGEO, Samsung Electro-Mechanics |  |  | CC0603KRX7R9BB105, CC0603KRX7R0BB104, CL10A475KA8NQNC |  |  |  |  | LCSC |  |  | C559769, C113803, C69335
1nF | CAP CER 1100PF 50V C0G/NP0 0603 | C38, C48 | 2 | YAGEO |  |  | CC0603KRX7R9BB102 |  |  |  |  | LCSC |  |  | C100040
47nF | 50V 47nF X7R ±10% 0603 Multilayer Ceramic Capacitors MLCC - SMD/SMT ROHS | C40 | 1 | Yageo |  |  | CC0603KRX7R9BB473 |  |  |  |  | LCSC |  |  | C107093
22uF | 25V 22uF X5R ±20% 0805 Multilayer Ceramic Capacitors MLCC | C41, C42 | 2 | YAGEO |  |  | CC0805MKX5R8BB226 |  |  |  |  | LCSC |  |  | C784585
8.2nF | 50V 8.2nF X7R ±10% 0603 Multilayer Ceramic Capacitors MLCC - SMD/SMT ROHS | C45 | 1 | YAGEO |  |  | CC0603KRX7R9BB822 |  |  |  |  | LCSC |  |  | C113812
220pF | 50V 220pF X7R ±10% 0603 Multilayer Ceramic Capacitors MLCC - SMD/SMT ROHS | C46 | 1 | Yageo |  |  | CC0603KRX7R9BB221 |  |  |  |  | LCSC |  |  | C107081
1.5nF | 50V 1.5nF X7R ±10% 0603 Multilayer Ceramic Capacitors MLCC - SMD/SMT ROHS | C49 | 1 | Yageo |  |  | CC0603KRX7R9BB152 |  |  |  |  | LCSC |  |  | C96090
850mV@10A | 100V 750mV@10A 10A TO-277 Schottky Barrier Diodes (SBD) ROHS | D1, D2, D8 | 3 | MDD（Microdiode Electronics） |  |  | SB10100L |  |  |  |  | LCSC |  |  | C113946
| emerald 0805 Light Emitting Diodes (LED) ROHS | D3, D4, D5, D6, D7, D9, D12, D13 | 8 | FOSHAN Nationstar Optoelectronics |  |  | NCD0805G1 |  |  |  |  | LCSC |  |  | C84260
ResperryPI +5V |  | J1 | 1
Input 50V | Power Connectors ROHS | J2 | 1 | Changzhou Amass Elec | [5 empty] | XT60PW-M |  | LCSC
JST 3 | MaleHeader 3x1 | J3, J4, J5, J6, J7 | 5
DC_Socket | CIRCULAR DC POWER CONNECTOR Rated Current: 7.5A Rated Volatage: 20VDC | J8, J11, J12 | 3
XT30PW-M | Power Connectors ROHS | J9 | 1 | Changzhou Amass Elec |  |  | XT30PW-M |  |  |  |  | LCSC |  |  | C2913282
4.7uH | 9A 4.7uH ±20% 17mΩ 15A SMD,11.5x10x3.8mm Power Inductors ROHS | L1, L2, L4 | 3 | Cjiang |  |  | FXL1040-4R7-M |  |  |  | C167230 | LCSC
15uH | 11A 15uH ±20% 13.5A 22mΩ SMD,12.6x13.5mm Inductors (SMD) ROHS | L3 | 1 | KOHERelec |  |  | MDA1365-150M |  |  |  |  | LCSC |  |  | C2847584
Connector Pinheader 1x5 | Header_5x1 | P1 | 1
Connector Pinheader 2x5 | Header_2X5 | P2, P3 | 2
63K4 | 100mW Thick Film Resistors 75V ±100ppm/℃ ±1% -55℃~+155℃ 63.4kΩ 0603 Chip Resistor - Surface Mount ROHS | R1 | 1 | Yageo |  |  | AC0603FR-0763K4L |  |  |  |  | LCSC |  |  | C228003
12K | 100mW Thick Film Resistors 75V ±100ppm/℃ ±1% -55℃~+155℃ 12kΩ 0603 Chip Resistor - Surface Mount ROHS | R2, R6, R16 | 3 | Yageo |  |  | RC0603FR-0712KL |  |  |  |  | LCSC |  |  | C114659
33k | 100mW Thick Film Resistors 75V ±100ppm/℃ ±1% -55℃~+155℃ 39kΩ 0603 Chip Resistor - Surface Mount ROHS | R3, R7, R17 | 3 | Uniroyal |  |  | 0603WAF3902T5E | [5 empty] | LCSC |  |  | C23153
75kR | Res Thick Film 0603 75K Ohm 1% 0.1W(1/10W) ±100ppm/C Pad SMD Automotive T/R | R4, R8, R15, R18 | 4 | Panasonic |  |  | ERJ3RBD7502V | [5 empty] | LCSC | LCSC |  | C336823 | C403347
348k | 125mW Thick Film Resistors ±100ppm/℃ ±1% 348kΩ 0805 Chip Resistor - Surface Mount ROHS | R5 | 1 | PANASONIC |  |  | ERJ6ENF3483V |  |  |  |  | LCSC |  |  | C400703
1kR | Res Thick Film 0603 1K Ohm 1% 1/10W ±100ppm/°C Molded SMD Punched Carrier T/R | R9, R10, R11, R12, R13, R14, R19, R20 | 8 | Panasonic |  |  | ERJ3EKF1001V | [5 empty] | LCSC |  |  | C118155
31.6K | 100mW Thick Film Resistors 75V ±100ppm/℃ ±1% 31.6kΩ 0603 Chip Resistor - Surface Mount ROHS | R21 | 1 |  | Yageo |  |  | RC0603FR-0731K6L |  |  |  | LCSC |  |  | C185339
3.83K | 100mW Thick Film Resistors 75V ±100ppm/℃ ±1% 3.83kΩ 0603 Chip Resistor - Surface Mount ROHS | R22 | 1 |  | FOJAN |  |  | FRC0603F3831TS |  |  |  | LCSC |  |  | C2933213
10k | 100mW Thick Film Resistors 75V ±100ppm/℃ ±1% 10kΩ 0603 Chip Resistor - Surface Mount ROHS | R23 | 1 | YAGEO |  |  | RC0603FR-0710KL |  |  |  |  | LCSC |  |  | C98220
590R | 100mW Thick Film Resistors 75V ±100ppm/℃ ±1% 590Ω 0603 Chip Resistor - Surface Mount ROHS | R24 | 1 | FOJAN |  |  | FRC0603F5900TS |  |  |  |  | LCSC |  |  | C2933241
430K | 125mW Thick Film Resistors 150V ±100ppm/℃ ±1% 430kΩ 0805 Chip Resistor - Surface Mount ROHS | R25 | 1 | FOJAN |  |  | FRC0805F4303TS |  |  |  |  | LCSC |  |  | C2930199
20K | 100mW Thick Film Resistors 75V ±100ppm/℃ ±1% 20kΩ 0603 Chip Resistor - Surface Mount ROHS | R26 | 1 | Yageo |  |  | RC0603FR-0720KL |  |  |  |  | LCSC |  |  | C137690
511R | 100mW Thin Film Resistor ±50ppm/℃ ±0.1% 511Ω 0603 Chip Resistor - Surface Mount ROHS | R27 | 1 |  | Yageo |  |  | RT0603BRE07511RL |  |  |  | LCSC |  |  | C849795
TPS54561DPRR | 4.5V to 60V Input 5A Step-Down DC-DC Converter With Soft-Start and Eco-mode 10-WSON -40 to 125 | U1, U2, U3 | 3 | Texas Instruments |  |  | TPS54561DPRR
TPS40170RGYR | Step-down type 4.5V~60V TQFN-20-EP(3.5x4.5) DC-DC Converters ROHS | U4 | 1 | Texas Instruments |  |  | TPS40170RGYR |  |  |  |  | LCSC |  |  | C56175
BA7807FP-E2 | 1A 69dB@(120Hz) Fixed 7V Positive electrode 22V TO-252-3 Linear Voltage Regulators (LDO) ROHS | U5 | 1 | ROHM Semicon |  |  | BA7807FP-E2 |  |  |  |  | LCSC |  |  | C79648
AMS1117 |  | U9 | 1 | Advanced Monolithic Systems
SL15N65CD | 650V 15A 83W 205mΩ 205V TO-252 MOSFETs ROHS | VT1, VT2 | 2 | Sikor |  |  | SL15N65CD |  |  |  |  | LCSC |  |  | C5632290