## Float24 BOM -Float24
Description | LibRef | Quantity | Category | Manufacturer Part Number | Package | Supplier Part Number | Supplier Part Number 1 | Supplier Part Number 2
-40℃~+105℃ 2000hrs@105℃ 100uF 10.2mm 63V 10mm ±20% SMD,D10xL10.2mm Aluminum Electrolytic Capacitors - SMD ROHS | CAP ELEC 100uF 68V | 2 |  | RT1J101M1010 |  | C280414
0603 0.1 uF 100 V ±10% Tolerance X7R Multilayer Ceramic Capacitor | CAP 0603 100nF 100V | 13 | Ceramic Capacitors | AC0603KRX7R0BB104 |  | C408909
Cap Ceramic 10uF 35V X5R 20% Pad SMD 0603 85C T/R | CAP 0603 10uF 35V | 4 | Ceramic Capacitors | GRM188R6YA106MA73D |  |  | C194427
Ceramic capacitor SMD-0603 22nF /50V X7R# K +-10%, Samsung, RoHS | CAP 0603 22nF 50V | 2 | Ceramic Capacitors | CL10B223KB8NNNC |  |  | C21122
0603 1 uF 50 V ±10% Tolerance X5R SMT Multilayer Ceramic Capacitor | CAP 0603 1uF 50V | 1 | Ceramic Capacitors | GRM188R61H105KAALD |  |  | C77386
CAP CER 22PF 50V C0G/NP0 0603 | CAP 0603 22pF 50V | 2 | Ceramic Capacitors | CL10C220JB81PNC |  |  | C170132 | C1653
16V 22uF 0603 Multilayer Ceramic Capacitors MLCC - SMD/SMT ROHS | CAP 0603 22uF 16V | 1 |  | C0603X5R226M160NT |  | C2835567
40V 600mV@1A 1A SOD-123 Schottky Barrier Diodes (SBD) ROHS | B5819W | 1 | Rectifier Diodes | B5819W-TP |  |  | C84354
emerald 0805 Light Emitting Diodes (LED) ROHS | LED 0805 Emerald | 2 | Uncategorized | NCD0805G1 |  | C84260
red 0805 Light Emitting Diodes (LED) ROHS | LED 0805 Red | 1 | Uncategorized | NCD0805R1 |  | C84256
blue 0805 Light Emitting Diodes (LED) ROHS | LED 0805 Blue | 2 | Uncategorized | NCD0805B2 |  | C84259
PTC RESET FUSE 8V 1.1A 1206 | 1206L110THYR | 1 | Fuse | 1206L110THYR | 1206L
Plugin Fuse Holders ROHS | Fuse Automotive holder | 1 |  | XF-508P-A | Plugin | C2935469
| USB Type B | 1 |  | 921-111A1010Y10200 |  | C26234
1x2P 1 2.54mm Male pin 2 -25℃~+85℃ 3A Straight Plugin,P=2.54mm Wire To Board / Wire To Wire Connector ROHS | KF2510 2A | 8
Plugin,P=2.54mm Female Headers ROHS | Connector Pinsocket 1x6_1 | 2
Plugin,P=2.54mm Female Headers ROHS | Connector Pinsocket 1x4 | 1
NPN Ic=500mA Vceo=45V hfe=100~250 P=225mW SOT-23 | BC817 | 2 | BJTs | BC817-16LT1G |  |  | C94373
Res Thick Film 0603 10K Ohm 1% 1/10W ±100ppm/°C Molded SMD Punched Carrier T/R | RES 0603 10k 1% | 9 | Chip SMD Resistors | ERJ-3EKF1002V |  |  | C191124
ERJ Series 0603 0 Ohm 0.05 W Jumper Surface Mount Thick Film Chip Resistor | RES 0603 0R 1% | 1 | Chip SMD Resistors | ERJ-3GEY0R00V |  |  | ERJ-3GEY0R00V | C716999
Res Thin Film 0603 4.7K Ohm 0.1% 1/10W ±25ppm/°C Molded SMD SMD Punched Carrier T/R | RES 0603 4.7k 1% | 2 | Chip SMD Resistors | ERA-3AEB472V |  |  | C473239
Res Thick Film 0603 1K Ohm 1% 1/10W ±100ppm/°C Molded SMD Punched Carrier T/R | RES 0603 1k 1% | 5 | Chip SMD Resistors | ERJ3EKF1001V |  |  | C118155
250mW Thick Film Resistors ±5% ±300ppm/℃ 560mΩ 0603 Chip Resistor - Surface Mount ROHS | RES 0603 560m 5% | 2 | Chip SMD Resistors | ERJ-3BQJR56V |  | C2087100
No NO 50mA 5.1mm 100mΩ 100000 160gf 12V -30℃~+85℃ 5.1mm 1.5mm Golden Round Button Brick nogging SPST SMD Tactile Switches ROHS | TS-1187A-B-A-B | 2 | Uncategorized | TS-1187A-B-A-B |  |  | C318884
Vertical plug 500mA SPDT 50V 5000次 Plugin Slide Switches ROHS | SS12D07VG4 | 1 |  | SS12D07VG4 087 |  | C2939726
| AMS1117_5V, AMS1117 | 2
40-V, 6-A H-bridge motor driver with integrated current sensing feedback 16-HTSSOP -40 to 125 | DRV8874PWPR | 2 | Integrated Circuits (ICs) | DRV8874PWPR |  | C1855818
SOP-8 Real-time Clocks (RTC) ROHS | DS1307ZM/TR | 1 |  | DS1307ZM/TR | SOP-8 | C910864
Transceiver 2Mbps USB 2.0 SOP-16-150mil USB ICs ROHS | CH340G | 1 |  |  |  | C14267
Module | ESP32-WROOM-32 | 1 | Uncategorized | ESP32-WROOM-32E-N16 |  |  | C701343
CRYSTAL 32.7680KHZ 12.5PF SMD | ABS25-32.768KHZ-T | 1
HC-49S 12MHz 20pF ±20ppm -20°C~70°C | X49SD12MSD2SC | 1 |  | X49SD12MSD2SC |  |  | C16369