## UPU BOM-System 24 UPU
Designator | Category | Description | Footprint | LibRef | Quantity | Case/Package | Manufacturer Part Number | Manufacturer Part Number 1 | Manufacturer Part Number 2 | Suppleir Part Number | Supplier | Supplier 1 | Supplier 2 | Supplier Part Number | Supplier Part Number 1 | Supplier Part Number 2 | Value | Manufacturer | Manufacturer 1 | Manufacturer 2
C1, C8, C22, C26, C27, C28, C29, C30, C31, C32, C33, C34, C36, C38, C40, C42, C43, C45, C48, C49, C52, C53, C55 | Ceramic Capacitors | 0603 0.1 uF 100 V ±10% Tolerance X7R Multilayer Ceramic Capacitor, Multilayer Ceramic Capacitors MLCC Surface Mount 0603 0.1uF 50 Volts X7R 10% | CAP Ceramic SMD 0603 | CAP 0603 100nF 100V, CAP 0603 100nF 50V | 23 | 0603 | CC0603KRX7R0BB104, GRM188R71H104KA93D, AC0603KRX7R0BB104 |  |  |  | LCSC, [NoParam] | [NoParam], LCSC |  | C113803, [NoParam], C408909 | [NoParam], C113803, C77055 |  | [NoParam], 100nF | Yageo, Murata
C2, C3, C4 | Ceramic Capacitors | Cap Ceramic 2.2uF 100V X7R 10% SMD 1206 125°C Embossed Plastic T/R | CAP Ceramic SMD 1206 | CAP 1206 2.2uF 100V | 3 | 1206 | CL31B225KCHSNNE |  |  |  |  | LCSC |  |  | C170101 |  | 2.2uF | Samsung
C5, C7, C15, C16, C17, C51, C54 | Ceramic Capacitors | Cap Ceramic 10uF 35V X5R 20% Pad SMD 0603 85C T/R | CAP Ceramic SMD 0603 | CAP 0603 10uF 35V | 7 | 0603 | GRM188R6YA106MA73D |  |  |  |  | LCSC |  |  | C194427 |  | 10uF | Murata
C6 |  | 50V 8.2nF X7R ±10% 0603 Multilayer Ceramic Capacitors MLCC - SMD/SMT ROHS | CAP Ceramic SMD 0603 | CAP 0603 8.2nF 50V | 1 |  | CC0603KRX7R9BB822 |  |  |  | LCSC |  |  | C113812 |  |  |  | YAGEO
C9, C10 | Ceramic Capacitors | CAP CER 47UF 10V X5R 1206 | CAP Ceramic SMD 1206 | CAP 1206 47uF 10V | 2 | 1206 | GRM31CR61A476ME15L |  |  |  |  | LCSC |  |  | C94034 |  |  | Murata
C11, C20, C21, C24, C25 | Ceramic Capacitors | Cap Ceramic 4.7uF 100V X7S 10% SMD 1206 125°C Emboss T/R | CAP Ceramic SMD 1206 | CAP 1206 4.7uF 100V | 5 |  | GRM31CC72A475KE11L |  |  |  | LCSC | LCSC |  | C237304 | C237304 |  |  | Murata
C12 | Ceramic Capacitors | 0603 2.7 nF 50 V ±10 % Tolerance X7R SMT Multilayer Ceramic Capacitor | CAP Ceramic SMD 0603 | CAP 0603 2.7nF 50V | 1 | 0603 | CC0603KRX7R9BB272 |  |  |  |  | LCSC |  |  | C107085 |  |  | Yageo
C13, C58 | Ceramic Capacitors | Surface Mount Ceramic Multilayer Capacitor 10pF 5% C0G 50V 0603 Paper T/R | CAP Ceramic SMD 0603 | CAP 0603 10pF 50V | 2 | 0603 | CC0603JRNPO9BN100 |  |  |  |  | LCSC |  |  | C106245 |  | 10pF | Yageo
C14 | Ceramic Capacitors | Surface Mount Ceramic Multilayer Capacitor 620pF 5% C0G 50V 0603 Paper T/R | CAP Ceramic SMD 0603 | CAP 0603 620pF 50V | 1 | 0603 | CC0603JRNPO9BN621 |  |  |  |  | LCSC |  |  | C325470 |  | 620pF | Yageo
C18 |  | 50V 100pF NP0 ±5% 0603 Multilayer Ceramic Capacitors MLCC - SMD/SMT ROHS | CAP Ceramic SMD 0603 | CAP 0603 100pF 50V | 1 |  | CC0603JRNPO9BN101 |  |  |  | LCSC |  |  |  | C14665 |  | 100pF | Yageo
C19 | Ceramic Capacitors | Ceramic capacitor SMD-1206 10000nF (10uF) /25V X7R# K 10%, Samsung, RoHS/4k/ | CAP Ceramic SMD 1206 | CAP 1206 10uF 25V | 1 | 1206 | CL31B106KAHNNNE |  |  |  |  | LCSC |  |  | C14860 |  | 10uF | Samsung
C23 |  | 10uF 100V 55mA@120Hz ±20% SMD,D8xL10.2mm Aluminum Electrolytic Capacitors - SMD ROHS | CAP_EEEHA2A100P | CAP Electrolytic 10uF 100V | 1 |  | EEEHA2A100P |  |  |  | LCSC |  |  | C336526 |  |  | 10uF | PANASONIC
C35, C37, C39, C44 | Ceramic Capacitors | Multilayer Ceramic Capacitor, 0.33 uF, 50 V, ± 10%, X7R, 0603 [1608 Metric] | CAP Ceramic SMD 0603 | CAP 0603 330nF 50V | 4 | 0603 | C1608X7R1H334K080AC |  |  |  |  | LCSC |  |  | C76621 |  |  | TDK
C41, C47 |  | -40℃~+105℃ 2000hrs@105℃ 100uF 10.2mm 63V 10mm ±20% SMD,D10xL10.2mm Aluminum Electrolytic Capacitors - SMD ROHS | CAP Electrolytic SMD G_10X10.3X10.2(CPOL-EU153CLV-1010) | CAP ELEC 100uF 68V | 2 |  | RT1J101M1010 |  |  |  | LCSC |  |  | C280414 |  |  |  | ROQANG
C46, C50 | Ceramic Capacitors | Ceramic capacitor SMD-0603 22nF /50V X7R# K +-10%, Samsung, RoHS | CAP Ceramic SMD 0603 | CAP 0603 22nF 50V | 2 | 0603 | CL10B223KB8NNNC |  |  |  |  | LCSC |  |  | C21122 |  |  | Samsung
C56, C57 |  | 6.3V 22uF X5R ±20% 0603 Multilayer Ceramic Capacitors MLCC - SMD/SMT ROHS | CAP Ceramic SMD 0603 | CAP 0603 22uF 16V | 2 |  | CC0603MRX5R5BB226 |  |  |  | LCSC |  |  | C109448 |  |  |  | YAGEO
C59 |  | 25V 470nF X7R 0603 Multilayer Ceramic Capacitors MLCC - SMD/SMT ROHS | CAP Ceramic SMD 0603 | CAP 0603 470F 25V | 1 |  | CS1608X7R474K250NRB |  |  |  | LCSC |  |  | C2909628 |  |  | 470nF | Samwha Capacitor
D1, D2 |  | 100V 750mV@10A 10A TO-277 Schottky Barrier Diodes (SBD) ROHS | TO-277 | Schottky 100V 750mV@10A | 2 |  | SB10100L |  |  |  | LCSC |  |  | C113946 |  |  |  | MDD
D3, D4, D5, D7, D8, D9, D15, D16, D17, D18, D19, D20, D21, D22, D23 | Uncategorized | emerald 0805 Light Emitting Diodes (LED) ROHS, [NoValue] | LED SMD 0805G | LED 0805 Emerald | 15 |  | NCD0805G1 |  |  |  | LCSC, [NoParam] | [NoParam], LCSC |  | C84260, [NoParam] | [NoParam], C84260 |  |  | FOSHAN Nationstar Optoelectronics
D10, D24 | Uncategorized | red 0805 Light Emitting Diodes (LED) ROHS | LED SMD 0805R | LED 0805 Red | 2 |  | NCD0805R1 |  |  |  | LCSC |  |  | C84256 |  |  |  | FOSHAN Nationstar Optoelectronics
J1 |  | Power Connectors ROHS | XT60PW-M | XT60PW-M | 1 | [5 empty] | LCSC | [6 empty] | Changzhou Amass Elec
J2 |  | Power Connectors ROHS | XT60PW-M | XT60PW-M | 1 | [5 empty] | LCSC | [6 empty] | Changzhou Amass Elec
J3 |  | CIRCULAR DC POWER CONNECTOR Rated Current: 7.5A Rated Volatage: 20VDC | DC-005 | DC_Socket | 1
J4 |  | CIRCULAR DC POWER CONNECTOR Rated Current: 7.5A Rated Volatage: 20VDC | DC-005 | DC_Socket | 1
J5 |  | CIRCULAR DC POWER CONNECTOR Rated Current: 7.5A Rated Volatage: 20VDC | DC-005 | DC_Socket | 1
J6 |  | CIRCULAR DC POWER CONNECTOR Rated Current: 7.5A Rated Volatage: 20VDC | DC-005 | DC_Socket | 1
J7 |  | CIRCULAR DC POWER CONNECTOR Rated Current: 7.5A Rated Volatage: 20VDC | DC-005 | DC_Socket | 1
J8, J10 |  |  | USB-A/S_A | Connector_USB-A | 2
J9 |  |  | USB-A/S_A | Connector_USB-A | 1
J11 |  | 1x2P 1 2.54mm Male pin 2 -25℃~+85℃ 3A Shrouded Push-Pull,P=2.54mm Wire To Board / Wire To Wire Connector ROHS | Connector MOLEX KK-254 KF2510-2AW 2 90deg | KF2510 2AW | 1 | [5 empty] | LCSC | [6 empty] | CAX
J12 |  | 1x2P 1 2.54mm Male pin 2 -25℃~+85℃ 3A Shrouded Push-Pull,P=2.54mm Wire To Board / Wire To Wire Connector ROHS | Connector MOLEX KK-254 KF2510-2AW 2 90deg | KF2510 2AW | 1 | [5 empty] | LCSC | [6 empty] | CAX
J13, J14, J15, J16 |  | 1x4P 1 2.54mm Male pin 4 -25℃~+85℃ 3A Shrouded Push-Pull,P=2.54mm Wire To Board / Wire To Wire Connector ROHS | Connector MOLEX KK-254 KF2510-4AW 4 90deg | KF2510 4AW | 4 | [5 empty] | LCSC | [6 empty] | CAX
L1 |  | IND 15uH ±10% SMD Power Inductors ROHS | IND SMD SDR0403 | IND 0403 15uH 10% | 1 |  | CMLF0403-150KTT |  |  | C405118 | LCSC | [6 empty] | Cybermax
L2, L3 |  | 9A 4.7uH ±20% 17mΩ 15A SMD,11.5x10x3.8mm Power Inductors ROHS | XLS1040 | IND 0403 4.7uH 20% | 2 |  | FXL1040-4R7-M |  |  | C167230 | LCSC | [6 empty] | Cjiang
P1 |  | Header_2X20 | Header F 2.54_2X20 | Connector Pinheader 2x20 | 1
P2 |  | Header_2X20 | Header F 2.54_2X20 | Connector Pinheader 2x20 | 1
P3 |  | Header_2X4 | Header 2.54_2X4 | Connector Pinheader 2x4 | 1
R1 |  | 100mW Thin Film Resistor ±50ppm/℃ ±0.1% 8.87kΩ 0603 Chip Resistor - Surface Mount ROHS | RES SMD 0603 | RES 0603 8.87k 0.1% | 1 |  | RT0603BRE078K87L |  |  |  | LCSC |  |  | C862310 |  |  | 8.87k | YAGEO
R2 |  | 100mW Thin Film Resistor ±50ppm/℃ ±1% 140kΩ 0603 Chip Resistor - Surface Mount ROHS | RES SMD 0603 | RES 0603 140k 1% | 1 |  | RT0603FRE07410KL |  |  |  | LCSC |  |  | C863578 |  |  | 140k | YAGEO
R3 |  | 100mW Thin Film Resistor ±25ppm/℃ ±0.1% 249kΩ 0603 Chip Resistor - Surface Mount ROHS | RES SMD 0603 | RES 0603 249k 0.1% | 1 |  | AT0603BRD07249KL |  |  |  | LCSC |  |  | C855735 |  |  | 249k | YAGEO
R4, R17 | Chip SMD Resistors | Res Thick Film 0603 10K Ohm 1% 1/10W ±100ppm/°C Molded SMD Punched Carrier T/R | RES SMD 0603 | RES 0603 10k 1% | 2 | 0603 | ERJ3EKF1002V |  |  |  | LCSC |  |  | C191124 |  |  | 10k | Panasonic
R5 | Chip SMD Resistors | 100mW Thick Film Resistors 75V ±100ppm/℃ ±1% -55℃~+155℃ 63.4kΩ 0603 Chip Resistor - Surface Mount ROHS | RES SMD 0603 | RES 0603 63K4 1% | 1 | 0603 | AC0603FR-0763K4L |  |  |  | LCSC |  |  | C228003 |  |  |  | Yageo
R6 | Chip SMD Resistors | 100mW Thick Film Resistors 75V ±100ppm/℃ ±1% -55℃~+155℃ 12kΩ 0603 Chip Resistor - Surface Mount ROHS | RES SMD 0603 | RES 0603 12K 1% | 1 | 0603 | RC0603FR-0712KL |  |  |  | LCSC |  |  | C114659 |  |  |  | Yageo
R7 |  | 100mW Thick Film Resistors 75V ±100ppm/℃ ±1% -55℃~+155℃ 39kΩ 0603 Chip Resistor - Surface Mount ROHS | RES SMD 0603 | RES 0603 39k 1% | 1 |  | 0603WAF3902T5E |  |  |  |  | LCSC |  |  | C23153 |  |  | Uniroyal
R8 | Chip SMD Resistors | Res Thick Film 0603 75K Ohm 1% 0.1W(1/10W) ±100ppm/C Pad SMD Automotive T/R | RES SMD 0603 | RES 0603 75k 1% | 1 | 0603 | ERJ3RBD7502V |  |  |  |  | LCSC | LCSC |  | C336823 | C403347 | 75k | Panasonic
R9 | Chip SMD Resistors | Res Thick Film 0603 2K Ohm 1% 0.33W(1/3W) ±100ppm/°C Pad SMD Automotive T/R | RES SMD 0603 | RES 0603 2k 1% | 1 | 0603 | CRCW06032K00FKEAHP |  |  |  |  | LCSC |  |  | C313719 |  | 2k | Vishay Dale
R10, R11, R13, R14, R15, R22, R23, R24, R25, R26, R27, R28, R29, R30, R33, R34 | Chip SMD Resistors | Res Thick Film 0603 1K Ohm 1% 1/10W ±100ppm/°C Molded SMD Punched Carrier T/R | RES SMD 0603 | RES 0603 1k 1% | 16 | 0603 | ERJ3EKF1001V |  |  |  |  | LCSC |  |  | C118155 |  | 1k | Panasonic
R16, R31 | Chip SMD Resistors | Res Thick Film 0603 10K Ohm 1% 1/10W ±100ppm/°C Molded SMD Punched Carrier T/R | RES SMD 0603 | RES 0603 10k 1% | 2 | 0603 | ERJ-3EKF1002V |  |  |  |  | LCSC |  |  | C191124 |  | 10k | Panasonic
R18 |  | 100mW Thin Film Resistor ±25ppm/℃ ±0.1% 365kΩ 0603 Chip Resistor - Surface Mount ROHS | RES SMD 0603 | RES 0603 365k 0.1% | 1 |  | RT0603BRD07365KL |  |  |  | LCSC |  |  | C861349 |  |  | 365k | YAGEO
R19 | Chip SMD Resistors | RES SMD 100K OHM 1% 1/10W 0603 | RES SMD 0603 | RES 0603 100k 1% | 1 | 0603 | ERJ3EKF1003V |  |  |  | LCSC |  |  | C189597 |  |  |  | Panasonic
R20 | Uncategorized | 100mW Thick Film Resistors 75V ±100ppm/℃ ±1% -55℃~+155℃ 49.9kΩ 0603 Chip Resistor - Surface Mount ROHS | RES SMD 0603 | RES 0603 49K9 1% | 1 | 0603 | RC0603FR-0749K9L |  |  |  |  | LCSC |  |  | C403346 |  | 49K9 | Yageo Phycomp
R21, R32 | Chip SMD Resistors | 250mW Thick Film Resistors ±5% ±300ppm/℃ 560mΩ 0603 Chip Resistor - Surface Mount ROHS | RES SMD 0603 | RES 0603 560m 5% | 2 | 0603 | ERJ-3BQJR56V |  |  |  | LCSC |  |  | C2087100 |  |  | 560m | Panasonic
U1 |  | Step-down type Adjustable 4V~60V 5A 0.8V~60V SOP-8-EP DC-DC Converters ROHS | PSOP-8 | RT6365GSP | 1 |  | RT6365GSP |  |  |  | LCSC |  |  | C3024482 |  |  |  | Richtek Tech
U2 | Voltage Regulators - Switching | 4.5V to 60V Input 5A Step-Down DC-DC Converter With Soft-Start and Eco-mode 10-WSON -40 to 125 | TPS54561DPRR | TPS54561DPRR | 1 |  | TPS54561DPRR | [10 empty] | Texas Instruments
U3, U4, U5, U7 |  |  | Linear reagulator SMD TO252 | 78XX | 4
U6, U9 | Integrated Circuits (ICs) | 40-V, 6-A H-bridge motor driver with integrated current sensing feedback 16-HTSSOP -40 to 125 | DRV8874PWPR | DRV8874PWPR | 2 |  | DRV8874PWPR |  |  |  | LCSC |  |  | C1855818 |  |  |  | Texas Instruments
U8 |  | DIP-18 Darlington Transistor Arrays ROHS | ULN2803A | ULN2803A | 1 |  | ULN2803A |  |  |  | LCSC |  |  | C73936 |  |  |  | STMicroelectronics
U10 |  |  | Linear reagulator SMD AMS1117 - duplicate | AMS1117 | 1 | [12 empty] | Advanced Monolithic Systems
U11 |  | Step-down type Adjustable 600mV~7V 5A 4.5V~18V SOIC-8-EP DC-DC Converters ROHS | TPS56528DDAR | TPS56528DDAR | 1 |  | TPS56528DDAR |  |  |  | LSCS |  |  | C138716 |  |  |  | Texas Instruments