## UPUfuckingFinal-System 24 UPU
Comment | Description | Designator | Quantity
10uF | Cap Ceramic 10uF 35V X5R 20% Pad SMD 0603 85C T/R | C5, C17, C51, C54 | 4
100nF | 0603 0.1 uF 100 V ±10% Tolerance X7R Multilayer Ceramic Capacitor, Multilayer Ceramic Capacitors MLCC Surface Mount 0603 0.1uF 50 Volts X7R 10% | C8, C22, C27, C28, C29, C30, C31, C32, C33, C34, C36, C38, C40, C42, C43, C45, C48, C49, C52, C53, C55 | 21
47uF | CAP CER 47UF 10V X5R 1206 | C9, C10 | 2
4.7uF | Cap Ceramic 4.7uF 100V X7S 10% SMD 1206 125°C Emboss T/R | C11, C20, C21 | 3
2.7nF | 0603 2.7 nF 50 V ±10 % Tolerance X7R SMT Multilayer Ceramic Capacitor | C12 | 1
10pF | Surface Mount Ceramic Multilayer Capacitor 10pF 5% C0G 50V 0603 Paper T/R | C13, C58 | 2
620pF | Surface Mount Ceramic Multilayer Capacitor 620pF 5% C0G 50V 0603 Paper T/R | C14 | 1
10uF | Ceramic capacitor SMD-1206 10000nF (10uF) /25V X7R# K 10%, Samsung, RoHS/4k/ | C19 | 1
330nF | Multilayer Ceramic Capacitor, 0.33 uF, 50 V, ± 10%, X7R, 0603 [1608 Metric] | C35, C37, C39, C44 | 4
100uF | -40℃~+105℃ 2000hrs@105℃ 100uF 10.2mm 63V 10mm ±20% SMD,D10xL10.2mm Aluminum Electrolytic Capacitors - SMD ROHS | C41, C47 | 2
22nF | Ceramic capacitor SMD-0603 22nF /50V X7R# K +-10%, Samsung, RoHS | C46, C50 | 2
22uF | 6.3V 22uF X5R ±20% 0603 Multilayer Ceramic Capacitors MLCC - SMD/SMT ROHS | C56, C57 | 2
470nF | 25V 470nF X7R 0603 Multilayer Ceramic Capacitors MLCC - SMD/SMT ROHS | C59 | 1
750mV@10A | 100V 750mV@10A 10A TO-277 Schottky Barrier Diodes (SBD) ROHS | D2 | 1
| emerald 0805 Light Emitting Diodes (LED) ROHS, [NoValue] | D4, D5, D7, D8, D9, D15, D16, D17, D18, D19, D20, D21, D22, D23 | 14
| red 0805 Light Emitting Diodes (LED) ROHS | D10, D24 | 2
Input 12V | Power Connectors ROHS | J1 | 1
CAM1 +12V | CIRCULAR DC POWER CONNECTOR Rated Current: 7.5A Rated Volatage: 20VDC | J3 | 1
CAM2 +12V | CIRCULAR DC POWER CONNECTOR Rated Current: 7.5A Rated Volatage: 20VDC | J4 | 1
CAM3 +12V | CIRCULAR DC POWER CONNECTOR Rated Current: 7.5A Rated Volatage: 20VDC | J5 | 1
CAM4 +12V | CIRCULAR DC POWER CONNECTOR Rated Current: 7.5A Rated Volatage: 20VDC | J6 | 1
Spare +12V | CIRCULAR DC POWER CONNECTOR Rated Current: 7.5A Rated Volatage: 20VDC | J7 | 1
Switch +5V |  | J8, J10 | 2
ResperryPI +5V |  | J9 | 1
Motor 1 | 1x2P 1 2.54mm Male pin 2 -25℃~+85℃ 3A Shrouded Push-Pull,P=2.54mm Wire To Board / Wire To Wire Connector ROHS | J11 | 1
Motor 2 | 1x2P 1 2.54mm Male pin 2 -25℃~+85℃ 3A Shrouded Push-Pull,P=2.54mm Wire To Board / Wire To Wire Connector ROHS | J12 | 1
KF2510 4AW | 1x4P 1 2.54mm Male pin 4 -25℃~+85℃ 3A Shrouded Push-Pull,P=2.54mm Wire To Board / Wire To Wire Connector ROHS | J13, J14, J15, J16 | 4
4.7uH | 9A 4.7uH ±20% 17mΩ 15A SMD,11.5x10x3.8mm Power Inductors ROHS | L2, L3 | 2
Motion MCU | Header_2X20 | P1 | 1
Auxiliary MCU | Header_2X20 | P2 | 1
Connector Pinheader 2x4 | Header_2X4 | P3 | 1
63K4 | 100mW Thick Film Resistors 75V ±100ppm/℃ ±1% -55℃~+155℃ 63.4kΩ 0603 Chip Resistor - Surface Mount ROHS | R5 | 1
12K | 100mW Thick Film Resistors 75V ±100ppm/℃ ±1% -55℃~+155℃ 12kΩ 0603 Chip Resistor - Surface Mount ROHS | R6 | 1
33k | 100mW Thick Film Resistors 75V ±100ppm/℃ ±1% -55℃~+155℃ 39kΩ 0603 Chip Resistor - Surface Mount ROHS | R7 | 1
75kR | Res Thick Film 0603 75K Ohm 1% 0.1W(1/10W) ±100ppm/C Pad SMD Automotive T/R | R8 | 1
1kR | Res Thick Film 0603 1K Ohm 1% 1/10W ±100ppm/°C Molded SMD Punched Carrier T/R | R10, R11, R13, R14, R15, R22, R23, R24, R25, R26, R27, R28, R29, R30, R33, R34 | 16
10kR | Res Thick Film 0603 10K Ohm 1% 1/10W ±100ppm/°C Molded SMD Punched Carrier T/R | R16, R31 | 2
10k | Res Thick Film 0603 10K Ohm 1% 1/10W ±100ppm/°C Molded SMD Punched Carrier T/R | R17 | 1
365k | 100mW Thin Film Resistor ±25ppm/℃ ±0.1% 365kΩ 0603 Chip Resistor - Surface Mount ROHS | R18 | 1
100k | RES SMD 100K OHM 1% 1/10W 0603 | R19 | 1
49.9kR | 100mW Thick Film Resistors 75V ±100ppm/℃ ±1% -55℃~+155℃ 49.9kΩ 0603 Chip Resistor - Surface Mount ROHS | R20 | 1
560m | 250mW Thick Film Resistors ±5% ±300ppm/℃ 560mΩ 0603 Chip Resistor - Surface Mount ROHS | R21, R32 | 2
TPS54561DPRR | 4.5V to 60V Input 5A Step-Down DC-DC Converter With Soft-Start and Eco-mode 10-WSON -40 to 125 | U2 | 1
78XX |  | U3, U4, U5, U7 | 4
DRV8874PWPR | 40-V, 6-A H-bridge motor driver with integrated current sensing feedback 16-HTSSOP -40 to 125 | U6, U9 | 2
ULN2803A | SOP-18-300mil Darlington Transistor Arrays ROHS | U8 | 1
AMS1117 |  | U10 | 1
TPS56528DDAR | Step-down type Adjustable 600mV~7V 5A 4.5V~18V SOIC-8-EP DC-DC Converters ROHS | U11 | 1